## formula
BREAKWATER ARMOR CALCULATOR
INPUTS & CONTROLS |  |  |  | HEAD ARMOR RESULTS
Formula ID | 1 | Selected Formula | Van der Meer (1988a) - Simple Cubes (Slope 2.0:1) | Kd Ratio | 1.5
Block Type | Cubes | Slope Ratio | 2 | Kd Head (eq.) | 3.4007
Hs [m] | 11 | P_cubes [-] | 0.4 | delta_head [-] | 1.9853
Tm [s] | 11.9 | P_rock [-] | 0.25 | Wc Head [kN/m³] | 30.0024
Number of Waves (Nz) | 3000 | g [m/s²] | 9.8066 | Ns_head | 1.8947
Nod (Damage) | 0.5 | KD Ratio Fixed | 1.5 | Dn [m] | 2.9244
Wc Trunk [kN/m³] | 27.48 | W_rock_spec [kN/m³] | 26.5 | Block Weight W [kN] | 750.3232
Ww [kN/m³] | 10.05 | Storm Duration [h] | 9.9167 | Mass [t] | 76.5117
|  |  |  | Packing d [units/100m²] | 15.4352
COEFFICIENTS & HYDRAULICS |  |  |  | Volume [m³] | 25.0088
k1 | 7.3743 | L0 [m] | 221.0216 | Height H [m] | 2.9007
k2 | 0.4 | k0 [1/m] | 0.028428 | Base Width A [m] | 3.1501
k3 | 0.3 | s0m [-] | 0.049769 | Top Width B [m] | 2.9152
k4 | 1.1006 | sm [-] | 0.049769
k5 | 0.1 | delta_trunk [-] | 1.7343 | TRUNK UNDERLAYER
term_damage | 0.75786 | term_waves | 11.0443 | Target W/10 [kN] | 68.7242
damage/wave ratio | 0.06862 | scaled_term | 0.50603 | Target Mass [kg] | 7007.9162
inv_f = scaled + k4 | 1.6067 | steepness_factor | 1.3499 | Adopted Grading | HMA6000-10000
Ns_trunk | 2.1689 |  |  | NLL [kg] | 6000
|  |  |  | NUL [kg] | 10000
TRUNK ARMOR RESULTS |  |  |  | M50 [kg] | 8000
Dn [m] | 2.9244 |  |  | ELL [kg] | 4200
Block Weight W [kN] | 687.2418 |  |  | EUL [kg] | 15000
Mass [t] | 70.0792 |  |  | W_mean [kN] | 78.4532
Kd Trunk (eq.) | 5.1011 |  |  | Dn_rock [m] | 1.4359
Double Layer r1 [m] | 6.4336 |  |  | r2 [m] | 2.8718
Packing d [units/100m²] | 15.4352 |  |  | f2 [rocks/100m²] | 72.7525
Volume [m³] | 25.0088
Height H [m] | 2.9007 |  |  | HEAD UNDERLAYER
Base Width A [m] | 3.1501 |  |  | Target W/10 [kN] | 75.0323
Top Width B [m] | 2.9152 |  |  | Target Mass [kg] | 7651.1677
|  |  |  | Adopted Grading | HMA6000-10000
|  |  |  | NLL [kg] | 6000
|  |  |  | NUL [kg] | 10000
|  |  |  | M50 [kg] | 8000
|  |  |  | ELL [kg] | 4200
|  |  |  | EUL [kg] | 15000
|  |  |  | W_mean [kN] | 78.4532
|  |  |  | Dn_rock [m] | 1.4359
|  |  |  | r2 [m] | 2.8718
|  |  |  | f2 [rocks/100m²] | 72.7525

## verify
FORMULAS FOR CUBES & ANTIFER CUBES
[5 empty] | Ns = Hs/delta/Dn | 2.1688
[5 empty] | 1/f=(k1*Nod^k2/Nz^k3+k4) | 1.6067
[5 empty] | f | 0.62241 | 0.62241
[5 empty] | (1/f-k4)/k1 | 0.068619
[5 empty] | Nod^k2/Nz^k3 | 0.068619
k1 | 7.3743 |  | Formula: | 1
k2 | 0.4 | 1= | Van Der Meer (1988a) formula for Cubes (not Antifer), slope 2.0:1
k3 | 0.3 | 2= | Van Der Meer (1988a) formula for Cubes (not Antifer), slope 1.5:1
k4 | 1.1006 | 3= | Chegini-Aghtouman (2006) formula for Antifer Cubes, slope 2:1 |  | Dn | 3.1024
k5 | 0.1 | 4= | Chegini-Aghtouman (2006) formula for Antifer Cubes, slope 1.5:1 |  | Hs / delta / Dn | 2.1688
[5 empty] | 1/f *sm^-k5 | 2.1688
Hs [m] | 11 |  | Hs/(DD50) | 2.1688 | Dn | 3.1024
Tm [s] | 11.9 |  | D50 | 3.1024
L0 [m] | 221.0216 |  | W=Wc.D3 [kN] | 790.6685
k0 | 0.028428 |  | Kd,Hudson | 5.101
s0m=Hs0/L0 | 0.049769 |  | Double layer, r1 [m] | 6.8252
|  |  | Porosity, P [%] | 40 | W | 790.6685
Duration [h] | 9.917 |  | f1 [cubes/100m2] | 13.7148 |  | 790.6685
Nz [waves] | 3000.1008
Nod (damage) | 0.5
sm=Hs/L0 | 0.049769
Wc [kN/m3] | 26.48
Ww [kN/m3] | 10.05
D=(Wc/Ww)-1 | 1.6348
Wc/(Wc/Ww-1)3 | 6.0604

## parameters
Formula | k1 | k2 | k3 | k4 | k5 | Type | Slope Ratio | Grading | NLL_kg | NUL_kg | Range_kg | TrunkWidth | HeadWidth
Van der Meer (1988a) - Simple Cubes (Slope 2.0:1) | 7.3743 | 0.4 | 0.3 | 1.1006 | 0.1 | Cubes | 2 | CP32/90 | 0.868 | 19.319 | 18.451 | 1e+99 | 1e+99
Van der Meer (1988a) - Simple Cubes (Slope 1.5:1) | 6.7 | 0.4 | 0.3 | 1 | 0.1 | Cubes | 1.5 | CP45/125 | 2.415 | 51.758 | 49.343 | 1e+99 | 1e+99
Chegini-Aghtouman (2006) - Antifer (Slope 2:1) | 6.138 | 0.443 | 0.276 | 1.164 | 0.07 | Antifer | 2 | CP63/180 | 6.626 | 154.548 | 147.922 | 1e+99 | 1e+99
Chegini-Aghtouman (2006) - Antifer (Slope 1.5:1) | 6.951 | 0.443 | 0.291 | 1.082 | 0.082 | Antifer | 1.5 | CP90/250 | 19.319 | 414.063 | 394.744 | 1e+99 | 1e+99
[8 empty] | CP45/180 | 2.415 | 154.548 | 152.133 | 1e+99 | 1e+99
[8 empty] | CP90/180 | 19.319 | 154.548 | 135.229 | 1e+99 | 1e+99
[8 empty] | LMA5-40 | 5 | 40 | 35 | 1e+99 | 1e+99
[8 empty] | LMA10-60 | 10 | 60 | 50 | 1e+99 | 1e+99
[8 empty] | LMA15-120 | 15 | 120 | 105 | 1e+99 | 1e+99
[8 empty] | LMA40-200 | 40 | 200 | 160 | 1e+99 | 1e+99
[8 empty] | LMA60-300 | 60 | 300 | 240 | 1e+99 | 1e+99
[8 empty] | LMA15-300 | 15 | 300 | 285 | 1e+99 | 1e+99
[8 empty] | HMA300-1000 | 300 | 1000 | 700 | 1e+99 | 1e+99
[8 empty] | HMA1000-3000 | 1000 | 3000 | 2000 | 1e+99 | 1e+99
[8 empty] | HMA3000-6000 | 3000 | 6000 | 3000 | 1e+99 | 1e+99
[8 empty] | HMA6000-10000 | 6000 | 10000 | 4000 | 4000 | 4000
[8 empty] | HMA10000-15000 | 10000 | 15000 | 5000 | 1e+99 | 1e+99
[12 empty] | 4000 | 4000
[12 empty] | 16 | 16